## Fiber
Fiber Series
Interface | Model |  | Description | Type
FE/GE
Fiber media converter | 2-3 | FIB1-10/100F | 100Base-TX to 100Base-FX | L, S, M
Fiber media converter (With Internal PWR) | 2-3 | FIB2-10/100F | 100Base-TX to 100Base-FX | S, M
Fiber media converter | 2-4 | FIB1-1000ES | 10/100/1000Base-T to 1000Base-SX/LX SFP | L, S, M
Fiber media converter | 2-4 | FIB1-1000TS | 1000Base-T to 1000Base-SX/LX SFP | L, S, M
Fiber media converter | 2-5 | FIB1-1000DS | 1000Base-T to 1000Base-FX Repeater | L, S, M
Fiber media converter | 2-5 | FIB1-1000MG | 1000Base-SX to 1000Base-LX GBIC (MM to SM) | L, S, M
Fiber media converter | 2-6 | FIB1-1000TG | 1000Base-T to 1000Base-SX/LX GBIC | L, S, M
Fiber media converter (With Internal PWR) | 2-6 | FIB2-1000TG | 1000Base-T to 1000Base-SX/LX GBIC | S, M
Non-managed Series
Fiber media converter | 2-7 | FMC-10/100 | 100Base-TX to 100Base-FX | L, S
Fiber media converter (With In-band Managed) | 2-8 | FMC-10/100I | 100Base-TX to 100Base-FX | S
Fiber media converter (With PoE) | 2-9 | FMC-10/100P | (RS485/232) Terminal Block to fiber with Ring | S
Fiber media converter (With PoE & In-band Managed) | 2-9 | FMC-10/100IP | (V.35/X.21/RS530/449) 26-pin to fiber | S
Fiber media converter (With Plastic Over Fiber) | 2-10 | FMC-10/100POF-S | 100Base-TX to 100Base-FX | S
Fiber media converter (With Plastic Over Fiber) | 2-10 | FMC-10/100POF-O | 100Base-TX to 100Base-FX | S
Fiber media converter | 2-11 | FMC-1000E | 1000Base-T to 1000Base-SX/LX SFP | S
Fiber media converter | 2-11 | FMC-1000ES | 10/100/1000Base-T to 1000Base-SX/LX SFP | S
Fiber media converter | 2-12 | FMC-CH08 | 1U, 10" 8 slots Non-managed chassis | R, M
In-band Managed Series
Fiber media converter | 2-13 | FRM220-155MS | Stand-Alone Fiber Mode Converter and Repeater | S, M
Fiber media converter (With In-band Managed) | 2-14 | FRM220-10/100I | 100Base-TX to 100Base-FX w/In-band Managed | L, S, M
Fiber media converter (With 802.3ah Managed) | 2-15 | FRM220-10/100A | 100Base-TX to 100Base-FX w/802.3ah Managed | L, S, M
Fiber media converter (With 802.3ah Managed) | 2-16 | FRM220-1000A | 1000Base-T to 1000Base-FX w/802.3ah Managed | L, S, M
Fiber media converter (20-slot chassis) | 2-17 | FRM220-CH20 | 2U, 19(23)" 20 slots SNMP Managed chassis | R, M
Fiber media converter (Single-slot chassis) | 2-18 | FRM220-CH01 | 100Base-TX to 100Base-FX w/In-band Managed | L, S, M
Fiber media converter | 2-19 | FRM301 | 3U, 19(23)" 16 slots SNMP Managed chassis | R, M
Fiber media converter | 2-20 | FRM401 | 4U, 19(23)" 12 slots SNMP Managed chassis | R, M
Type: R/Rack, L/Line card, S/Standalone
In-band Managed Fiber Media Converter Series
2U In-band Managed Chassis |  | FRM220-CH20 | 2U, 19” 20 slots In-band managed chassis | R
Stand-Alone Chassis |  | FRM220-CH01 | CPE stand-alone one slot chassis | R
Fast Ethernet |  | FRM220-10/100I | 10/100Base-TX to 100Base-FX w/ In-band Management | L, S
Fast Ethernet |  | FMC-10/100I | 10/100Base-TX to 100Base-FX w/ In-band Management | S
Fast Ethernet |  | FMC-10/100IS | 10/100Base-TX to 100Base-FX SFP w/ In-band Management | S
Power Over Ethernet |  | FMC-10/100IP | 10/100Base-TX to 100Base-FX w/ In-band Management | S
Power Over Ethernet |  | FMC-10/100IPS | 10/100Base-TX to 100Base-FX SFP w/ In-band Management | S
Fast Ethernet | NEW | FRM220-10/100A | 2-port 10/100Base-TX to 100Base-FX w/ In-band 802.3ah OAM/IP management | L, S
Gigabit Ethernet | NEW | FRM220-1000EAS | 2-port 10/100/1000Base-T to 2-port 1000Base-FX SFP w/ In-band 802.3ah OAM/IP management | L, S
Gigabit Ethernet | NEW | FRM220-1000EAS-1 | 10/100/1000Base-T to 1000Base-FX SFP w/ In-band 802.3ah OAM/IP management | L, S
Gigabit Ethernet | NEW | FRM220-1000EAS-2F | 2-port 1000Base-FX SFP w/ In-band 802.3ah OAM/IP management | L, S
E1/T1 |  | FRM220-E1/T1 | E1/T1 to fiber | L, S
V.35/X.21/RS530/449/232 |  | FRM220-Data | 8Mbps (V35/X.21/RS530/449/232) to fiber | L, S
RS485/422/232 |  | FRM220-Serial | RS485/422/232 to fiber | L, S
POTS 2-wire |  | FRM220-FXO/FXS | POTS to fiber | L, S
Managed Fiber Media Converter Series
STM-1 |  | FRM220-155MS | 155Mbps fiber repeater | L, S
Gigabit Ethernet |  | FRM220-1000EDS | 2-port 10/100/1000Base-T to 2-port 1000Base-FX SFP | L, S
Gigabit Ethernet |  | FRM220-1000ES-1 | 10/100/1000Base-T to 1000Base-FX SFP | L, S
Gigabit Ethernet |  | FRM220-1000ES-2F | 2-port 1000Base-FX SFP | L, S
3U Managed Chassis |  | FRM301 | 3U, 19” 16 slots SNMP Managed Chassis | R
Fast Ethernet |  | FIB1-10/100F | 10/100Base-TX to 100Base-FX | S
Fast Ethernet (Power Built-in) |  | FIB2-10/100F | 10/100Base-TX to 100Base-FX | S
Gigabit Ethernet |  | FIB1-1000ES | 10/100/1000Base-T to 1000Base-FX SFP | S
Gigabit Ethernet |  | FIB1-1000TS | 1000Base-T to 1000Base-FX SFP | S
Gigabit Ethernet |  | FIB1-1000TG | 1000Base-T to 1000Base-FX GBIC | S
Gigabit Ethernet (Power Built-in) |  | FIB2-1000TG | 1000Base-T to 1000Base-FX GBIC | S
Gigabit Ethernet |  | FIB1-1000DS | 1.25G SFP repeater | S
Gigabit Ethernet |  | FIB1-1000MG | 1000Base-SX to 1000Base-LX GBIC | S
E1/T1 |  | FIB1-E1/T1 | E1/T1 to fiber | S
E1/T1 (Power Built-in) |  | FIB2-E1/T1 | E1/T1 to fiber | S
V.35/X.21/RS530/449 |  | FIB1-DATA | 2Mbps (V35/X.21/RS530/449/232) to fiber | S
V35/X.21/RS530/449 (Power Built-in) |  | FIB2-DATA | 2Mbps (V35/X.21/RS530/449/232) to fiber | S
V.35/X.21/RS530/449 (With High Speed) |  | FIB1-DATA/H | 8Mbps (V35/X.21/RS530/449/232) to fiber | S
RS485/422/232 |  | FIB1-Serial | RS485/422/232 to fiber | S
RS485/422/232 (Power Built-in) |  | FIB2-Serial | RS485/422/232 to fiber | S
RS485/422/232 (Self-healing fiber ring) |  | FIB1-Serial/FDC | Fiber Daisy Chain RS485/422/232 | S
4U Managed Chassis |  | FRM401 | 4U, 19” 12 slots Managed Chassis | R
Fast Ethernet |  | FRM401-10/100 | 4-port 10/100Base-TX to 100Base-FX | L
Fiber Series
Interface |  | Model Name | Description | Type
R/Rack, L/Line card, S/Standalone
Non-managed Fiber Media Converter Series
2U Non-managed Chassis |  | FMC-CH08 | 2U, 10” 8 slots Non-managed chassis | R
Fast Ethernet |  | FMC-10/100 | 10/100Base-TX to 100Base-FX | S
Gigabit Ethernet |  | FMC-1000E | 10/100/1000Base-T to 1000Base-FX | S
Gigabit Ethernet |  | FMC-1000ES | 10/100/1000Base-T to 1000Base-FX SFP | S
10 Gigabit Ethernet | NEW | EMC-10G | 10GBase-T to 10GBase-R SFP+ | S
Power Over Ethernet
POE |  | FMC-10/100P | 10/100Base-TX to 100Base-FX (PoE) | S
Plastic Optical Fiber
Fast Ethernet POF | NEW | FMC-10/100POF-S | 10/100Base-TX to 100Base-FX SMI | S
Fast Ethernet POF | NEW | FMC-10/100POF-O | 10/100Base-TX to 100Base-FX Optolock | S
Fiber Switch
Fast Ethernet | NEW | FSW-2104 | 4-port 10/100Base-TX + 100Base-FX fiber switch | S
Fast Ethernet | NEW | FSW-2202 | 2-port 10/100Base-TX + 2-port 100Base-FX fiber switch | S
Fast Ethernet | NEW | FSW-2204 | 4-port 10/100Base-TX + 2-port 100Base-FX fiber switch | S
Fast Ethernet | NEW | FSW-2104M | 4-port 10/100Base-TX + 100Base-FX managed fiber switch | S
Fiber Integrated Access Device
Fiber IAD |  | GW421F | 4-port Ethernet, 2-port FXS VoIP gateway with 100Base-FX | S
Wireless Fiber IAD |  | GW421FW | 802.11a/b/g wireless, 4-port Ethernet, 2-port FXS VoIP gateway with 100Base-FX | S
Wall Mount Non-managed Fiber Converter Series
Non-managed Chassis |  | FRM402 | 4U, 19” 16 slots Managed Chassis | R
Fast Ethernet |  | FRM402-10/100 | 4-port 10/100Base-TX to 100Base-FX | L
Gigabit Ethernet |  | FRM402-1000 | 2-port 1000Base-T to 1000Base-FX | L
RS485/422/232 |  | FRM402-Serial | RS485/422/232 to fiber | L
Fast Ethernet |  | FWM-10/100 | 10/100Base-TX to 100Base-FX | S
Gigabit Ethernet |  | FWM-1000 | 1000Base-T to 1000Base-FX | S
RS485/422/232 |  | FWM-Serial | RS485/422/232 to fiber | S
CWDM
5U Managed CWDM Chassis |  | SML-50-9051 | 5U, 19(23)", 17 slots chassis | R
2U Managed CWDM Chassis |  | SML-20-9021 | 2U, 19(23)", 6 slots chassis | R
1U Non-managed CWDM Chassis |  | SML-10-8024 | 1U, 19(23)", 4-ch 1.25/2.5G 2R transponder chassis | R
1.25G 2R Transponder Card |  | SML-50-8012 | 1.25G 2-ch transponder | L
2.5G 2R Transponder Card |  | SML-50-8022 | 2.5G 2-ch transponder | L
2.5G 3R Transponder Card | NEW | SML-50-8032 | 2.5G 3R 2-ch transponder | L
MUX/DeMUX Card |  | SML-50-81XX | 4/5/8/9-ch MUX/DEMUX | L
Protection Card |  | SML-50-8210 | Fiber Optical Protection Switch | L
OADM Card |  | SML-50-83XX | Optical Add/Drop MUX | L
Managed Fiber Optical Multiplexer
16-ch FOM |  | FMUX01A | 1U, 19(23)", 4-slot, 4xE1(T1), 4xDatacom, 1xEthernet FOM | R, S
16-ch FOM w/ order wire |  | FMUX01A Plus | 1U, 19(23)", 100Mbps Ethernet, 4slot, 4xE1(T1), 4xFXO(FXS), 4xDatacom FOM | R, S
4-ch FOM w/ order wire |  | FMUX04 | 4-port E1 or T1 FOM | S
Managed SDH Multiplexer
STM-1 | NEW | SDH01A | 1U, 19(23)", 4-slot, 4(8) E1(T1), 1xE3(T3), 4xDatacom, 4xEthernet ADM | R, S
Multimedia Fiber Extender
HDMI | NEW | HDMI-F | HDMI to fiber extender | S
DVI | NEW | DVI-F | DVI to fiber extender | S
Fiber Transceiver Module
155Mbps SFP | NEW | 155Mbps SFP | 155M hot-pluggable fiber transceiver module | C
155Mbps, 1.25/2.5G CWDM SFP | NEW | CWDM SFP | 155M, 1.25/2.5G CWDM hot-pluggable fiber transceiver module | C
1.25G GBIC | NEW | GBIC | 1.25G hot-pluggable fiber transceiver module | C
1.25/2.5G SFP | NEW | SFP | 1.25/2.5G hot-pluggable fiber transceiver module | C
10G XFP | NEW | XFP | 10G hot-pluggable fiber transceiver module | C
10G SFP+ | NEW | SFP+ | 10G hot-pluggable fiber transceiver module | C